## Main
Test ID | T14-1 | Azimuth-Dependence Test (Randomized 360° Step Scan, Off-North Start, Tilted Mount)
Mount azimuth |  |  | 0 | ° | Description/title: | Code:
Arm start azimuth |  |  | 0 | ° | Rotation-direction control test: two runs at the same baseline configuration (level, arm at true north), 25-repeat randomized azimuth sweep each, run once with normal (CW) and once with reversed (CCW) motor rotation direction, to isolate whether the direction of rotation itself introduces a systematic bias into the measured differential signal. | HORIZONTAL slepý test 360-kontrola accel-lepší csv-azimut parametr-fixed trim settle-s navratem do A
Measuring plane deviation/slope azimuth |  |  | 0 | °/°
Theoretical earth rotation rate |  |  | 0.0041781 | °/s
Latitude |  |  | 49 | °
Theoretical earth rotation rate at latitude cos(lat) |  |  | 0.0027411 | °/s
Azimuth step |  |  | 22.5 | °
Azimuth step count |  |  | 16
Rotation direction |  |  | CW |  |  | min X | min Y | max X | max Y
Cycles |  |  | 25
Samples per position |  |  | 200
Trim |  |  | 50
Cable protection |  |  | 400 | ° |  | -0.0043059 | -0.004017 | 0.003947 | 0.0048041
Total samples |  |  | 80000

## T14-1
| azimut | n | xA_prumer | xC_prumer | diffx_prumer | yA_prumer | yC_prumer | diffy_prumer | axA_prumer | axC_prumer | diffax_prumer | ayA_prumer | ayC_prumer | diffay_prumer | (xA-xC)/2 | (yA-yC)/2 | axA | ayA | axC | ayC | tiltA | tiltC | směr náklonu A | kontrola azimut+směr
1 | 0 | 25 | -0.26067 | -0.25461 | -0.006062 | 0.52247 | 0.51992 | 0.002544 | 0.045777 | 0.047427 | -0.0016503 | -0.035038 | 0.022454 | -0.057492 | -0.003031 | 0.001272 | 0.045777 | -0.035038 | 0.047427 | 0.022454 | 3.3048 | 3.0079 | 322.569 | 322.5629
2 | 22.5 | 25 | -0.26008 | -0.25411 | -0.005974 | 0.51996 | 0.5168 | 0.0031601 | 0.034453 | 0.058193 | -0.02374 | -0.032715 | 0.019987 | -0.052702 | -0.002987 | 0.00158 | 0.034453 | -0.032715 | 0.058193 | 0.019987 | 2.7232 | 3.5276 | 316.4824 | 316.4764
3 | 45 | 25 | -0.2718 | -0.26373 | -0.008066 | 0.53644 | 0.52683 | 0.0096081 | 0.025638 | 0.067552 | -0.041914 | -0.026393 | 0.013657 | -0.04005 | -0.004033 | 0.0048041 | 0.025638 | -0.026393 | 0.067552 | 0.013657 | 2.1087 | 3.9519 | 314.1684 | 314.1603
4 | 67.5 | 25 | -0.26019 | -0.25981 | -0.00038204 | 0.52872 | 0.52027 | 0.0084541 | 0.019033 | 0.07302 | -0.053988 | -0.017084 | 0.0042785 | -0.021363 | -0.00019101 | 0.0042271 | 0.019033 | -0.017084 | 0.07302 | 0.0042785 | 1.4656 | 4.1947 | 318.0878 | 318.0874
5 | 90 | 25 | -0.25677 | -0.25758 | 0.000808 | 0.52055 | 0.51299 | 0.00756 | 0.017468 | 0.075279 | -0.057811 | -0.0060624 | -0.0068049 | 0.00074248 | 0.00040401 | 0.00378 | 0.017468 | -0.0060624 | 0.075279 | -0.0068049 | 1.0595 | 4.3349 | 340.8603 | 340.8611
6 | 112.5 | 25 | -0.26039 | -0.26305 | 0.002658 | 0.52228 | 0.51991 | 0.0023759 | 0.019358 | 0.073004 | -0.053646 | 0.0049082 | -0.017694 | 0.022602 | 0.001329 | 0.0011879 | 0.019358 | 0.0049082 | 0.073004 | -0.017694 | 1.1443 | 4.308 | 14.2273 | 14.23
7 | 135 | 25 | -0.25599 | -0.2586 | 0.002618 | 0.51685 | 0.514 | 0.0028499 | 0.025977 | 0.066913 | -0.040936 | 0.014083 | -0.026899 | 0.040982 | 0.001309 | 0.001425 | 0.025977 | 0.014083 | 0.066913 | -0.026899 | 1.6933 | 4.1356 | 28.4633 | 28.4659
8 | 157.5 | 25 | -0.25527 | -0.25967 | 0.004392 | 0.51776 | 0.5168 | 0.00095397 | 0.035004 | 0.057136 | -0.022132 | 0.020109 | -0.033066 | 0.053174 | 0.002196 | 0.000477 | 0.035004 | 0.020109 | 0.057136 | -0.033066 | 2.3136 | 3.7851 | 29.8757 | 29.8801
9 | 180 | 25 | -0.25522 | -0.26312 | 0.007894 | 0.51843 | 0.51535 | 0.0030741 | 0.046754 | 0.046424 | 0.00032929 | 0.022254 | -0.035044 | 0.057298 | 0.003947 | 0.0015371 | 0.046754 | 0.022254 | 0.046424 | -0.035044 | 2.9681 | 3.3346 | 25.4542 | 25.4621
10 | 202.5 | 25 | -0.26327 | -0.26679 | 0.003514 | 0.52577 | 0.52584 | -6.998e-05 | 0.056914 | 0.035481 | 0.021433 | 0.019813 | -0.032708 | 0.052521 | 0.001757 | -3.498e-05 | 0.056914 | 0.019813 | 0.035481 | -0.032708 | 3.455 | 2.766 | 19.1943 | 19.1978
11 | 225 | 25 | -0.25707 | -0.26061 | 0.003546 | 0.51566 | 0.51935 | -0.0036861 | 0.066615 | 0.025848 | 0.040767 | 0.013653 | -0.026395 | 0.040047 | 0.001773 | -0.001843 | 0.066615 | 0.013653 | 0.025848 | -0.026395 | 3.8991 | 2.1172 | 11.5822 | 11.5857
12 | 247.5 | 25 | -0.25816 | -0.25873 | 0.00057402 | 0.51192 | 0.51995 | -0.0080339 | 0.072401 | 0.019945 | 0.052456 | 0.0042017 | -0.01692 | 0.021122 | 0.000287 | -0.004017 | 0.072401 | 0.0042017 | 0.019945 | -0.01692 | 4.1589 | 1.4988 | 3.3213 | 3.3219
13 | 270 | 25 | -0.25634 | -0.25803 | 0.00169 | 0.51342 | 0.52112 | -0.007698 | 0.074877 | 0.018278 | 0.056599 | -0.0068462 | -0.0058339 | -0.0010123 | 0.000845 | -0.003849 | 0.074877 | -0.0068462 | 0.018278 | -0.0058339 | 4.3121 | 1.0994 | 354.7759 | 354.7775
14 | 292.5 | 25 | -0.25869 | -0.25517 | -0.003522 | 0.51575 | 0.52189 | -0.006138 | 0.071684 | 0.020102 | 0.051582 | -0.017776 | 0.0050453 | -0.022821 | -0.001761 | -0.003069 | 0.071684 | -0.017776 | 0.020102 | 0.0050453 | 4.2354 | 1.1875 | 346.0728 | 346.0693
15 | 315 | 25 | -0.26134 | -0.25554 | -0.005796 | 0.51905 | 0.52564 | -0.006594 | 0.066245 | 0.027156 | 0.039089 | -0.026967 | 0.014291 | -0.041258 | -0.002898 | -0.003297 | 0.066245 | -0.026967 | 0.027156 | 0.014291 | 4.1015 | 1.7585 | 337.8498 | 337.844
16 | 337.5 | 25 | -0.26156 | -0.25295 | -0.0086119 | 0.51953 | 0.51993 | -0.00039601 | 0.056379 | 0.036437 | 0.019943 | -0.032994 | 0.020256 | -0.053249 | -0.0043059 | -0.000198 | 0.056379 | -0.032994 | 0.036437 | 0.020256 | 3.7455 | 2.3893 | 329.6635 | 329.6549