## Main
Test ID | T14-2 | Azimuth-Dependence Test (Randomized 360° Step Scan, Off-North Start, Tilted Mount)
Mount azimuth |  |  | 0 | ° | Description/title: | Code:
Arm start azimuth |  |  | 0 | ° | Rotation-direction control test: two runs at the same baseline configuration (level, arm at true north), 25-repeat randomized azimuth sweep each, run once with normal (CW) and once with reversed (CCW) motor rotation direction, to isolate whether the direction of rotation itself introduces a systematic bias into the measured differential signal. | HORIZONTAL slepý test 360-kontrola accel-lepší csv-azimut parametr-fixed trim settle-s navratem do A
Measuring plane deviation/slope azimuth |  |  | 0 | °/°
Theoretical earth rotation rate |  |  | 0.0041781 | °/s
Latitude |  |  | 49 | °
Theoretical earth rotation rate at latitude cos(lat) |  |  | 0.0027411 | °/s
Azimuth step |  |  | 22.5 | °
Azimuth step count |  |  | 16
Rotation direction |  |  | CCW |  |  | min X | min Y | max X | max Y
Cycles |  |  | 25
Samples per position |  |  | 200
Trim |  |  | 50
Cable protection |  |  | 400 | ° |  | -0.002916 | -0.0039 | 0.002047 | 0.0029171
Total samples |  |  | 80000

## T14-2
| azimut | n | xA_prumer | xC_prumer | diffx_prumer | yA_prumer | yC_prumer | diffy_prumer | axA_prumer | axC_prumer | diffax_prumer | ayA_prumer | ayC_prumer | diffay_prumer | (xA-xC)/2 | (yA-yC)/2 | axA | ayA | axC | ayC | tiltA | tiltC | směr náklonu A | kontrola azimut+směr
1 | 0 | 25 | -0.24527 | -0.24061 | -0.004654 | 0.4262 | 0.42309 | 0.0031179 | 0.045249 | 0.041973 | 0.003276 | -0.036349 | 0.02174 | -0.05809 | -0.002327 | 0.001559 | 0.045249 | -0.036349 | 0.041973 | 0.02174 | 3.3274 | 2.7093 | 321.2244 | 321.2198
2 | 22.5 | 25 | -0.24489 | -0.24197 | -0.00292 | 0.42605 | 0.42242 | 0.003638 | 0.056633 | 0.031035 | 0.025599 | -0.033561 | 0.018976 | -0.052537 | -0.00146 | 0.001819 | 0.056633 | -0.033561 | 0.031035 | 0.018976 | 3.7745 | 2.0847 | 329.3485 | 329.3456
3 | 45 | 25 | -0.24473 | -0.24032 | -0.004402 | 0.42598 | 0.42763 | -0.00165 | 0.066222 | 0.022398 | 0.043824 | -0.026706 | 0.012384 | -0.039091 | -0.002201 | -0.000825 | 0.066222 | -0.026706 | 0.022398 | 0.012384 | 4.0946 | 1.4666 | 338.0365 | 338.0321
4 | 67.5 | 25 | -0.24477 | -0.23894 | -0.005832 | 0.42405 | 0.42628 | -0.002234 | 0.071516 | 0.015833 | 0.055683 | -0.017094 | 0.0026203 | -0.019714 | -0.002916 | -0.001117 | 0.071516 | -0.017094 | 0.015833 | 0.0026203 | 4.2168 | 0.91953 | 346.5575 | 346.5516
5 | 90 | 25 | -0.24442 | -0.24165 | -0.002768 | 0.42081 | 0.42861 | -0.0077999 | 0.073514 | 0.014949 | 0.058565 | -0.0058413 | -0.0087036 | 0.0028623 | -0.001384 | -0.0039 | 0.073514 | -0.0058413 | 0.014949 | -0.0087036 | 4.2292 | 0.99118 | 355.4569 | 355.4542
6 | 112.5 | 25 | -0.24118 | -0.2406 | -0.00058803 | 0.4239 | 0.43071 | -0.006814 | 0.070821 | 0.017879 | 0.052941 | 0.0052407 | -0.01966 | 0.024901 | -0.00029401 | -0.003407 | 0.070821 | 0.0052407 | 0.017879 | -0.01966 | 4.0722 | 1.5228 | 4.2322 | 4.2316
7 | 135 | 25 | -0.24133 | -0.2425 | 0.0011721 | 0.42242 | 0.42699 | -0.004566 | 0.064116 | 0.024281 | 0.039835 | 0.014296 | -0.02887 | 0.043166 | 0.00058603 | -0.002283 | 0.064116 | 0.014296 | 0.024281 | -0.02887 | 3.7665 | 2.1619 | 12.5698 | 12.571
8 | 157.5 | 25 | -0.24198 | -0.24231 | 0.000328 | 0.42436 | 0.42967 | -0.0053058 | 0.053888 | 0.033603 | 0.020285 | 0.020085 | -0.03455 | 0.054635 | 0.000164 | -0.0026529 | 0.053888 | 0.020085 | 0.033603 | -0.03455 | 3.2969 | 2.7625 | 20.4413 | 20.4417
9 | 180 | 25 | -0.23982 | -0.24392 | 0.004094 | 0.42605 | 0.42704 | -0.00099003 | 0.042959 | 0.04493 | -0.0019706 | 0.021883 | -0.036238 | 0.058121 | 0.002047 | -0.00049502 | 0.042959 | 0.021883 | 0.04493 | -0.036238 | 2.7634 | 3.3091 | 26.9938 | 26.9979
10 | 202.5 | 25 | -0.2406 | -0.24366 | 0.003062 | 0.42593 | 0.42709 | -0.0011599 | 0.031515 | 0.055798 | -0.024283 | 0.019135 | -0.033539 | 0.052674 | 0.001531 | -0.00057998 | 0.031515 | 0.019135 | 0.055798 | -0.033539 | 2.1129 | 3.7327 | 31.2647 | 31.2677
11 | 225 | 25 | -0.24011 | -0.24354 | 0.003434 | 0.42833 | 0.42613 | 0.0021981 | 0.023 | 0.065246 | -0.042246 | 0.012425 | -0.026837 | 0.039262 | 0.001717 | 0.001099 | 0.023 | 0.012425 | 0.065246 | -0.026837 | 1.498 | 4.0456 | 28.3786 | 28.3821
12 | 247.5 | 25 | -0.24015 | -0.24336 | 0.003214 | 0.42649 | 0.42307 | 0.0034199 | 0.016464 | 0.070537 | -0.054073 | 0.0026985 | -0.017177 | 0.019876 | 0.001607 | 0.00171 | 0.016464 | 0.0026985 | 0.070537 | -0.017177 | 0.95595 | 4.1632 | 9.3083 | 9.3115
13 | 270 | 25 | -0.24563 | -0.24522 | -0.00041404 | 0.43049 | 0.42477 | 0.005722 | 0.015167 | 0.072657 | -0.05749 | -0.008532 | -0.0059393 | -0.0025928 | -0.00020702 | 0.002861 | 0.015167 | -0.008532 | 0.072657 | -0.0059393 | 0.9971 | 4.1805 | 330.6399 | 330.6395
14 | 292.5 | 25 | -0.24088 | -0.24398 | 0.003094 | 0.42765 | 0.42554 | 0.0021121 | 0.017856 | 0.06879 | -0.050934 | -0.019635 | 0.0050956 | -0.024731 | 0.001547 | 0.0010561 | 0.017856 | -0.019635 | 0.06879 | 0.0050956 | 1.5208 | 3.9553 | 312.2825 | 312.2856
15 | 315 | 25 | -0.24473 | -0.24094 | -0.00379 | 0.42526 | 0.42387 | 0.001388 | 0.024637 | 0.063126 | -0.038489 | -0.028832 | 0.01424 | -0.043072 | -0.001895 | 0.00069402 | 0.024637 | -0.028832 | 0.063126 | 0.01424 | 2.1734 | 3.7104 | 310.5143 | 310.5105
16 | 337.5 | 25 | -0.24388 | -0.24285 | -0.001036 | 0.42844 | 0.42261 | 0.0058341 | 0.034246 | 0.052606 | -0.018361 | -0.034574 | 0.020051 | -0.054625 | -0.00051802 | 0.0029171 | 0.034246 | -0.034574 | 0.052606 | 0.020051 | 2.7893 | 3.2274 | 314.7266 | 314.7255