## Main
Test ID | T14-3 | Azimuth-Dependence Test (Randomized 360° Step Scan, Off-North Start, Tilted Mount)
Mount azimuth |  |  | 180 | ° | Description/title: | Code:
Arm start azimuth |  |  | 0 | ° | Rotation-direction control test: two runs at the same baseline configuration (level, arm at true north), 25-repeat randomized azimuth sweep each, run once with normal (CW) and once with reversed (CCW) motor rotation direction, to isolate whether the direction of rotation itself introduces a systematic bias into the measured differential signal. | HORIZONTAL slepý test 360-kontrola accel-lepší csv-azimut parametr-fixed trim settle-s navratem do A
Measuring plane deviation/slope azimuth |  |  | 0 | °/°
Theoretical earth rotation rate |  |  | 0.0041781 | °/s
Latitude |  |  | 49 | °
Theoretical earth rotation rate at latitude cos(lat) |  |  | 0.0027411 | °/s
Azimuth step |  |  | 22.5 | °
Azimuth step count |  |  | 16
Rotation direction |  |  | CCW |  |  | min X | min Y | max X | max Y
Cycles |  |  | 25
Samples per position |  |  | 200
Trim |  |  | 50
Cable protection |  |  | 400 | ° |  | -0.003768 | -0.004384 | 0.004357 | 0.003789
Total samples |  |  | 80000

## T14-3
| azimut | n | xA_prumer | xC_prumer | diffx_prumer | yA_prumer | yC_prumer | diffy_prumer | axA_prumer | axC_prumer | diffax_prumer | ayA_prumer | ayC_prumer | diffay_prumer | (xA-xC)/2 | (yA-yC)/2 | axA | ayA | axC | ayC | tiltA | tiltC | směr náklonu A | kontrola azimut+směr
1 | 0 | 25 | -0.23074 | -0.22531 | -0.0054341 | 0.39696 | 0.39702 | -5.999e-05 | 0.03844 | 0.048943 | -0.010503 | 0.02695 | -0.040931 | 0.067881 | -0.002717 | -3e-05 | 0.03844 | 0.02695 | 0.048943 | -0.040931 | 2.6908 | 3.6581 | 35.0335 | 35.0281
2 | 22.5 | 25 | -0.23404 | -0.22651 | -0.007536 | 0.39879 | 0.39758 | 0.0012121 | 0.02553 | 0.06155 | -0.03602 | 0.022067 | -0.036068 | 0.058135 | -0.003768 | 0.00060604 | 0.02553 | 0.022067 | 0.06155 | -0.036068 | 1.9338 | 4.0909 | 40.8389 | 40.8314
3 | 45 | 25 | -0.23334 | -0.22829 | -0.0050539 | 0.39855 | 0.39934 | -0.00078991 | 0.016055 | 0.071171 | -0.055116 | 0.012921 | -0.026781 | 0.039702 | -0.002527 | -0.00039496 | 0.016055 | 0.012921 | 0.071171 | -0.026781 | 1.1809 | 4.3612 | 38.8258 | 38.8207
4 | 67.5 | 25 | -0.232 | -0.22717 | -0.004832 | 0.39854 | 0.40019 | -0.001648 | 0.010274 | 0.076497 | -0.066224 | 0.00064434 | -0.014455 | 0.015099 | -0.002416 | -0.000824 | 0.010274 | 0.00064434 | 0.076497 | -0.014455 | 0.58981 | 4.4651 | 3.5887 | 3.5839
5 | 90 | 25 | -0.23299 | -0.22921 | -0.003776 | 0.39511 | 0.40277 | -0.007664 | 0.010594 | 0.077103 | -0.066509 | -0.012913 | -0.0010451 | -0.011868 | -0.001888 | -0.003832 | 0.010594 | -0.012913 | 0.077103 | -0.0010451 | 0.95706 | 4.4225 | 309.3659 | 309.3622
6 | 112.5 | 25 | -0.23141 | -0.23088 | -0.00053403 | 0.39425 | 0.40202 | -0.00777 | 0.014741 | 0.071812 | -0.057071 | -0.025476 | 0.011448 | -0.036924 | -0.00026701 | -0.003885 | 0.014741 | -0.025476 | 0.071812 | 0.011448 | 1.6867 | 4.1702 | 300.0555 | 300.055
7 | 135 | 25 | -0.22907 | -0.23076 | 0.001688 | 0.39382 | 0.40259 | -0.0087679 | 0.024109 | 0.062542 | -0.038433 | -0.035186 | 0.02115 | -0.056336 | 0.00084401 | -0.004384 | 0.024109 | -0.035186 | 0.062542 | 0.02115 | 2.4446 | 3.7855 | 304.4183 | 304.4199
8 | 157.5 | 25 | -0.22882 | -0.23157 | 0.00275 | 0.39395 | 0.40005 | -0.006102 | 0.036257 | 0.050315 | -0.014058 | -0.040569 | 0.026559 | -0.067128 | 0.001375 | -0.003051 | 0.036257 | -0.040569 | 0.050315 | 0.026559 | 3.119 | 3.2615 | 311.7873 | 311.7901
9 | 180 | 25 | -0.22757 | -0.23629 | 0.008714 | 0.3986 | 0.40003 | -0.001428 | 0.049618 | 0.036836 | 0.012782 | -0.040935 | 0.026922 | -0.067857 | 0.004357 | -0.00071398 | 0.049618 | -0.040935 | 0.036836 | 0.026922 | 3.688 | 2.6151 | 320.4773 | 320.486
10 | 202.5 | 25 | -0.22696 | -0.23423 | 0.0072739 | 0.39915 | 0.39795 | 0.0012021 | 0.062113 | 0.02426 | 0.037853 | -0.036063 | 0.022105 | -0.058168 | 0.003637 | 0.00060107 | 0.062113 | -0.036063 | 0.02426 | 0.022105 | 4.1187 | 1.8808 | 329.8607 | 329.868
11 | 225 | 25 | -0.22848 | -0.2336 | 0.00512 | 0.39983 | 0.39487 | 0.004966 | 0.071494 | 0.014896 | 0.056598 | -0.02679 | 0.012869 | -0.039659 | 0.00256 | 0.002483 | 0.071494 | -0.02679 | 0.014896 | 0.012869 | 4.3787 | 1.1279 | 339.4584 | 339.4636
12 | 247.5 | 25 | -0.228 | -0.23257 | 0.004566 | 0.40051 | 0.39446 | 0.006044 | 0.077114 | 0.0095038 | 0.06761 | -0.014338 | 0.00061943 | -0.014958 | 0.002283 | 0.003022 | 0.077114 | -0.014338 | 0.0095038 | 0.00061943 | 4.4986 | 0.54569 | 349.4668 | 349.4714
13 | 270 | 25 | -0.22937 | -0.2312 | 0.001826 | 0.40038 | 0.39619 | 0.00419 | 0.077553 | 0.008921 | 0.068632 | -0.0010091 | -0.012925 | 0.011916 | 0.00091301 | 0.002095 | 0.077553 | -0.0010091 | 0.008921 | -0.012925 | 4.4483 | 0.89984 | 359.2545 | 359.2564
14 | 292.5 | 25 | -0.23016 | -0.22985 | -0.00030802 | 0.39928 | 0.39572 | 0.003568 | 0.072591 | 0.013932 | 0.058659 | 0.011542 | -0.025364 | 0.036906 | -0.00015402 | 0.001784 | 0.072591 | 0.011542 | 0.013932 | -0.025364 | 4.2152 | 1.6583 | 9.0342 | 9.0339
15 | 315 | 25 | -0.23248 | -0.22985 | -0.002628 | 0.4021 | 0.39452 | 0.0075781 | 0.06383 | 0.023339 | 0.040491 | 0.021131 | -0.035108 | 0.056239 | -0.001314 | 0.003789 | 0.06383 | 0.021131 | 0.023339 | -0.035108 | 3.8553 | 2.4162 | 18.3172 | 18.3146
16 | 337.5 | 25 | -0.23118 | -0.22563 | -0.005548 | 0.39998 | 0.39796 | 0.002018 | 0.051519 | 0.035737 | 0.015782 | 0.026584 | -0.040646 | 0.067231 | -0.002774 | 0.001009 | 0.051519 | 0.026584 | 0.035737 | -0.040646 | 3.3235 | 3.1025 | 27.2943 | 27.2887