## Main
Test ID | T15-ZMEN NAZEV | Azimuth-Dependence Test (Randomized 360° Step Scan, Off-North Start, Tilted Mount)
Mount azimuth |  |  | 0 | ° | Description/title: | Code:
Arm start azimuth |  |  | 0 | ° | Rotation-direction control test: two runs at the same baseline configuration (level, arm at true north), 25-repeat randomized azimuth sweep each, run once with normal (CW) and once with reversed (CCW) motor rotation direction, to isolate whether the direction of rotation itself introduces a systematic bias into the measured differential signal. CW/CCW in one run. - Test ID should be Test ID. Sorry I am stupid again. | HORIZONTAL slepý test 360-kontrola accel-lepší csv-azimut parametr-fixed trim settle-s navratem do A-antibacklash-CW-CCW-I2Coprava-název testu-teplota-oprava2
Measuring plane deviation/slope azimuth |  |  | 0 | °/°
Theoretical earth rotation rate |  |  | 0.0041781 | °/s
Latitude |  |  | 49 | °
Theoretical earth rotation rate at latitude cos(lat) |  |  | 0.0027411 | °/s
Azimuth step |  |  | 22.5 | °
Azimuth step count |  |  | 16
Rotation direction |  |  | CC/CCW |  |  | min X | min Y | max X | max Y
Cycles |  |  | 480
Samples per position |  |  | 200
Trim |  |  | 50
Cable protection |  |  | 400 | ° |  | -0.0030261 | -0.0039653 | 0.004945 | 0.0065193
Total samples |  |  | 1536000

## ZMEN_NAZEV
| azimut | n | xA_prumer | xC_prumer | diffx_prumer | yA_prumer | yC_prumer | diffy_prumer | axA_prumer | axC_prumer | diffax_prumer | ayA_prumer | ayC_prumer | diffay_prumer |  |  | (xA-xC)/2 | (yA-yC)/2 | axA | ayA | axC | ayC | tiltA | tiltC | směr náklonu A | kontrola azimut+směr
1 | 0 | 15 | -0.35198 | -0.34624 | -0.0057429 | 0.63062 | 0.63132 | -0.00070012 | 0.054161 | 0.046611 | 0.0075492 | -0.036963 | 0.028948 | -0.065911 |  |  | -0.0028714 | -0.00035005 | 0.054161 | -0.036963 | 0.046611 | 0.028948 | 3.7597 | 3.1453 | 325.6878 | 325.682
2 | 22.5 | 15 | -0.34863 | -0.34258 | -0.0060522 | 0.61766 | 0.61594 | 0.0017196 | 0.041209 | 0.059234 | -0.018025 | -0.036151 | 0.027793 | -0.063944 |  |  | -0.0030261 | 0.00085978 | 0.041209 | -0.036151 | 0.059234 | 0.027793 | 3.1425 | 3.7516 | 318.7408 | 318.7347
3 | 45 | 15 | -0.34688 | -0.34162 | -0.0052571 | 0.61751 | 0.61708 | 0.00042856 | 0.029812 | 0.070484 | -0.040672 | -0.030347 | 0.022034 | -0.05238 |  |  | -0.0026286 | 0.00021427 | 0.029812 | -0.030347 | 0.070484 | 0.022034 | 2.4381 | 4.235 | 314.4908 | 314.4855
4 | 67.5 | 15 | -0.35008 | -0.34888 | -0.0012077 | 0.62617 | 0.61924 | 0.0069231 | 0.021467 | 0.078837 | -0.05737 | -0.020487 | 0.012479 | -0.032966 |  |  | -0.00060385 | 0.0034615 | 0.021467 | -0.020487 | 0.078837 | 0.012479 | 1.7005 | 4.5781 | 316.338 | 316.3368
5 | 90 | 15 | -0.3392 | -0.33721 | -0.0019923 | 0.60937 | 0.59633 | 0.013039 | 0.016962 | 0.0831 | -0.066138 | -0.008701 | -0.00030611 | -0.0083949 |  |  | -0.00099617 | 0.0065193 | 0.016962 | -0.008701 | 0.0831 | -0.00030611 | 1.0923 | 4.7668 | 332.8433 | 332.8413
6 | 112.5 | 15 | -0.34447 | -0.34496 | 0.00048667 | 0.61438 | 0.60956 | 0.0048134 | 0.018063 | 0.081807 | -0.063743 | 0.0044476 | -0.012783 | 0.017231 |  |  | 0.00024334 | 0.0024067 | 0.018063 | 0.0044476 | 0.081807 | -0.012783 | 1.0659 | 4.7495 | 13.8322 | 13.8327
7 | 135 | 15 | -0.3522 | -0.35767 | 0.0054667 | 0.6346 | 0.62979 | 0.0048041 | 0.024365 | 0.077008 | -0.052643 | 0.016349 | -0.024266 | 0.040616 |  |  | 0.0027334 | 0.002402 | 0.024365 | 0.016349 | 0.077008 | -0.024266 | 1.6814 | 4.6312 | 33.8625 | 33.868
8 | 157.5 | 15 | -0.34701 | -0.35518 | 0.0081683 | 0.62863 | 0.6303 | -0.0016636 | 0.033534 | 0.066937 | -0.033403 | 0.024762 | -0.032778 | 0.05754 |  |  | 0.0040841 | -0.00083176 | 0.033534 | 0.024762 | 0.066937 | -0.032778 | 2.3891 | 4.2743 | 36.4423 | 36.4504
9 | 180 | 15 | -0.34359 | -0.35349 | 0.0098901 | 0.61596 | 0.62251 | -0.0065451 | 0.04597 | 0.054637 | -0.0086668 | 0.02876 | -0.037125 | 0.065885 |  |  | 0.004945 | -0.0032725 | 0.04597 | 0.02876 | 0.054637 | -0.037125 | 3.1084 | 3.7875 | 32.0306 | 32.0405
10 | 202.5 | 15 | -0.34421 | -0.35054 | 0.0063286 | 0.61692 | 0.6183 | -0.0013785 | 0.058602 | 0.04176 | 0.016842 | 0.027736 | -0.036019 | 0.063755 |  |  | 0.0031643 | -0.00068929 | 0.058602 | 0.027736 | 0.04176 | -0.036019 | 3.7173 | 3.1613 | 25.3277 | 25.334
11 | 225 | 15 | -0.3436 | -0.35027 | 0.0066695 | 0.61179 | 0.61972 | -0.0079306 | 0.070378 | 0.03028 | 0.040098 | 0.022001 | -0.030276 | 0.052278 |  |  | 0.0033347 | -0.0039653 | 0.070378 | 0.022001 | 0.03028 | -0.030276 | 4.2287 | 2.4541 | 17.3601 | 17.3668
12 | 247.5 | 15 | -0.34606 | -0.35145 | 0.0053834 | 0.61746 | 0.62372 | -0.00626 | 0.078973 | 0.021966 | 0.057007 | 0.012192 | -0.020392 | 0.032584 |  |  | 0.0026917 | -0.00313 | 0.078973 | 0.012192 | 0.021966 | -0.020392 | 4.5833 | 1.7175 | 8.7762 | 8.7815
13 | 270 | 15 | -0.34323 | -0.34493 | 0.0017042 | 0.61064 | 0.61596 | -0.0053167 | 0.082443 | 0.017817 | 0.064626 | -9.318e-05 | -0.0081594 | 0.0080662 |  |  | 0.00085208 | -0.0026583 | 0.082443 | -9.318e-05 | 0.017817 | -0.0081594 | 4.729 | 1.1228 | 359.9352 | 359.9369
14 | 292.5 | 15 | -0.35296 | -0.34908 | -0.0038834 | 0.62794 | 0.63491 | -0.0069709 | 0.082165 | 0.018939 | 0.063226 | -0.012786 | 0.0051164 | -0.017903 |  |  | -0.0019417 | -0.0034855 | 0.082165 | -0.012786 | 0.018939 | 0.0051164 | 4.7699 | 1.1241 | 351.1546 | 351.1507
15 | 315 | 15 | -0.35393 | -0.34927 | -0.004656 | 0.62408 | 0.63119 | -0.0071089 | 0.076429 | 0.024993 | 0.051436 | -0.024394 | 0.016594 | -0.040988 |  |  | -0.002328 | -0.0035544 | 0.076429 | -0.024394 | 0.024993 | 0.016594 | 4.6016 | 1.7191 | 342.2984 | 342.2937
16 | 337.5 | 15 | -0.35331 | -0.35165 | -0.0016531 | 0.6296 | 0.6319 | -0.0022969 | 0.066304 | 0.034607 | 0.031697 | -0.032574 | 0.02491 | -0.057484 |  |  | -0.00082656 | -0.0011484 | 0.066304 | -0.032574 | 0.034607 | 0.02491 | 4.2365 | 2.4438 | 333.8356 | 333.8339
17 | 0 | 15 | -0.35379 | -0.34684 | -0.0069528 | 0.62485 | 0.62329 | 0.0015584 | 0.054692 | 0.04826 | 0.0064319 | -0.036932 | 0.028831 | -0.065763 |  |  | -0.0034764 | 0.0007792 | 0.054692 | -0.036932 | 0.04826 | 0.028831 | 3.7839 | 3.2227 | 325.9701 | 325.9631
18 | 22.5 | 15 | -0.35322 | -0.34892 | -0.0042937 | 0.63302 | 0.63022 | 0.0028 | 0.041419 | 0.060485 | -0.019066 | -0.035904 | 0.027858 | -0.063762 |  |  | -0.0021469 | 0.0014 | 0.041419 | -0.035904 | 0.060485 | 0.027858 | 3.1422 | 3.8183 | 319.0798 | 319.0755
19 | 45 | 15 | -0.35574 | -0.35039 | -0.005347 | 0.62792 | 0.62532 | 0.0025972 | 0.02988 | 0.071037 | -0.041157 | -0.030273 | 0.022193 | -0.052466 |  |  | -0.0026735 | 0.0012986 | 0.02988 | -0.030273 | 0.071037 | 0.022193 | 2.4378 | 4.268 | 314.6252 | 314.6198
20 | 67.5 | 15 | -0.3565 | -0.3524 | -0.0041001 | 0.63252 | 0.62342 | 0.0091049 | 0.021868 | 0.079642 | -0.057774 | -0.020442 | 0.012392 | -0.032834 |  |  | -0.00205 | 0.0045524 | 0.021868 | -0.020442 | 0.079642 | 0.012392 | 1.7154 | 4.623 | 316.9299 | 316.9258
21 | 90 | 15 | -0.35385 | -0.35281 | -0.0010344 | 0.63147 | 0.62356 | 0.0079125 | 0.017097 | 0.083829 | -0.066732 | -0.0082574 | 0.00035248 | -0.0086099 |  |  | -0.0005172 | 0.0039562 | 0.017097 | -0.0082574 | 0.083829 | 0.00035248 | 1.0879 | 4.8087 | 334.221 | 334.2199
22 | 112.5 | 15 | -0.35242 | -0.35251 | 9.12e-05 | 0.6344 | 0.62426 | 0.010135 | 0.018937 | 0.082771 | -0.063834 | 0.0048884 | -0.012754 | 0.017643 |  |  | 4.56e-05 | 0.0050676 | 0.018937 | 0.0048884 | 0.082771 | -0.012754 | 1.1206 | 4.804 | 14.4747 | 14.4748
23 | 135 | 15 | -0.34713 | -0.35375 | 0.0066231 | 0.62367 | 0.62057 | 0.0031077 | 0.02449 | 0.076659 | -0.052168 | 0.016328 | -0.024407 | 0.040734 |  |  | 0.0033115 | 0.0015538 | 0.02449 | 0.016328 | 0.076659 | -0.024407 | 1.6867 | 4.6144 | 33.6913 | 33.6979
24 | 157.5 | 15 | -0.34098 | -0.34747 | 0.00649 | 0.6195 | 0.61557 | 0.0039266 | 0.034367 | 0.067092 | -0.032725 | 0.024505 | -0.032845 | 0.057349 |  |  | 0.003245 | 0.0019633 | 0.034367 | 0.024505 | 0.067092 | -0.032845 | 2.4191 | 4.284 | 35.4898 | 35.4963
25 | 180 | 15 | -0.34918 | -0.35613 | 0.00695 | 0.62911 | 0.6314 | -0.0022801 | 0.046398 | 0.055361 | -0.0089631 | 0.029123 | -0.036698 | 0.065821 |  |  | 0.003475 | -0.0011401 | 0.046398 | 0.029123 | 0.055361 | -0.036698 | 3.1403 | 3.8084 | 32.1155 | 32.1225
26 | 202.5 | 15 | -0.34691 | -0.35402 | 0.0071104 | 0.622 | 0.62296 | -0.00095522 | 0.059353 | 0.042205 | 0.017148 | 0.027937 | -0.035903 | 0.06384 |  |  | 0.0035552 | -0.00047763 | 0.059353 | 0.027937 | 0.042205 | -0.035903 | 3.7613 | 3.1764 | 25.206 | 25.2131
27 | 225 | 15 | -0.34886 | -0.35281 | 0.0039566 | 0.62126 | 0.62752 | -0.0062667 | 0.071056 | 0.030419 | 0.040637 | 0.022144 | -0.03011 | 0.052254 |  |  | 0.0019783 | -0.0031334 | 0.071056 | 0.022144 | 0.030419 | -0.03011 | 4.2683 | 2.4531 | 17.3094 | 17.3134
28 | 247.5 | 15 | -0.3454 | -0.34712 | 0.0017167 | 0.61066 | 0.62005 | -0.0093972 | 0.079234 | 0.021901 | 0.057333 | 0.01226 | -0.020363 | 0.032623 |  |  | 0.00085836 | -0.0046986 | 0.079234 | 0.01226 | 0.021901 | -0.020363 | 4.5987 | 1.7137 | 8.7957 | 8.7975
29 | 270 | 15 | -0.3448 | -0.34755 | 0.002753 | 0.61096 | 0.62211 | -0.011144 | 0.083389 | 0.018472 | 0.064917 | -8.818e-05 | -0.0078771 | 0.007789 |  |  | 0.0013765 | -0.0055721 | 0.083389 | -8.818e-05 | 0.018472 | -0.0078771 | 4.7834 | 1.1506 | 359.9394 | 359.9422
30 | 292.5 | 15 | -0.34919 | -0.34947 | 0.00028065 | 0.61512 | 0.61924 | -0.0041223 | 0.081987 | 0.019674 | 0.062313 | -0.012954 | 0.0047238 | -0.017678 |  |  | 0.00014032 | -0.0020612 | 0.081987 | -0.012954 | 0.019674 | 0.0047238 | 4.7613 | 1.1594 | 351.0215 | 351.0217
31 | 315 | 15 | -0.34869 | -0.34618 | -0.0025028 | 0.61487 | 0.6208 | -0.0059304 | 0.076449 | 0.025889 | 0.05056 | -0.024611 | 0.01658 | -0.041191 |  |  | -0.0012514 | -0.0029652 | 0.076449 | -0.024611 | 0.025889 | 0.01658 | 4.6065 | 1.7617 | 342.1551 | 342.1526
32 | 337.5 | 15 | -0.34827 | -0.3436 | -0.0046637 | 0.61548 | 0.61911 | -0.0036318 | 0.066611 | 0.034997 | 0.031614 | -0.03299 | 0.024877 | -0.057867 |  |  | -0.0023318 | -0.0018159 | 0.066611 | -0.03299 | 0.034997 | 0.024877 | 4.2629 | 2.4609 | 333.6521 | 333.6474
| azimut | n | xA_prumer | xC_prumer | diffx_prumer | yA_prumer | yC_prumer | diffy_prumer |  |  |  | axA_prumer | axC_prumer | diffax_prumer | ayA_prumer | ayC_prumer | diffay_prumer
| 0 | 14 | -0.35198 | -0.34624 | -0.0057429 | 0.63062 | 0.63132 | -0.00070012 |  |  |  | 0.054161 | 0.046611 | 0.0075492 | -0.036963 | 0.028948 | -0.065911
| 22.5 | 23 | -0.34863 | -0.34258 | -0.0060522 | 0.61766 | 0.61594 | 0.0017196 |  |  |  | 0.041209 | 0.059234 | -0.018025 | -0.036151 | 0.027793 | -0.063944
| 45 | 7 | -0.34688 | -0.34162 | -0.0052571 | 0.61751 | 0.61708 | 0.00042856 |  |  |  | 0.029812 | 0.070484 | -0.040672 | -0.030347 | 0.022034 | -0.05238
| 67.5 | 13 | -0.35008 | -0.34888 | -0.0012077 | 0.62617 | 0.61924 | 0.0069231 |  |  |  | 0.021467 | 0.078837 | -0.05737 | -0.020487 | 0.012479 | -0.032966
| 90 | 13 | -0.3392 | -0.33721 | -0.0019923 | 0.60937 | 0.59633 | 0.013039 |  |  |  | 0.016962 | 0.0831 | -0.066138 | -0.008701 | -0.00030611 | -0.0083949
| 112.5 | 15 | -0.34447 | -0.34496 | 0.00048667 | 0.61438 | 0.60956 | 0.0048134 |  |  |  | 0.018063 | 0.081807 | -0.063743 | 0.0044476 | -0.012783 | 0.017231
| 135 | 12 | -0.3522 | -0.35767 | 0.0054667 | 0.6346 | 0.62979 | 0.0048041 |  |  |  | 0.024365 | 0.077008 | -0.052643 | 0.016349 | -0.024266 | 0.040616
| 157.5 | 11 | -0.34701 | -0.35518 | 0.0081683 | 0.62863 | 0.6303 | -0.0016636 |  |  |  | 0.033534 | 0.066937 | -0.033403 | 0.024762 | -0.032778 | 0.05754
| 180 | 10 | -0.34359 | -0.35349 | 0.0098901 | 0.61596 | 0.62251 | -0.0065451 |  |  |  | 0.04597 | 0.054637 | -0.0086668 | 0.02876 | -0.037125 | 0.065885
| 202.5 | 14 | -0.34421 | -0.35054 | 0.0063286 | 0.61692 | 0.6183 | -0.0013785 |  |  |  | 0.058602 | 0.04176 | 0.016842 | 0.027736 | -0.036019 | 0.063755
| 225 | 18 | -0.3436 | -0.35027 | 0.0066695 | 0.61179 | 0.61972 | -0.0079306 |  |  |  | 0.070378 | 0.03028 | 0.040098 | 0.022001 | -0.030276 | 0.052278
| 247.5 | 15 | -0.34606 | -0.35145 | 0.0053834 | 0.61746 | 0.62372 | -0.00626 |  |  |  | 0.078973 | 0.021966 | 0.057007 | 0.012192 | -0.020392 | 0.032584
| 270 | 12 | -0.34323 | -0.34493 | 0.0017042 | 0.61064 | 0.61596 | -0.0053167 |  |  |  | 0.082443 | 0.017817 | 0.064626 | -9.318e-05 | -0.0081594 | 0.0080662
| 292.5 | 12 | -0.35296 | -0.34908 | -0.0038834 | 0.62794 | 0.63491 | -0.0069709 |  |  |  | 0.082165 | 0.018939 | 0.063226 | -0.012786 | 0.0051164 | -0.017903
| 315 | 17 | -0.35393 | -0.34927 | -0.004656 | 0.62408 | 0.63119 | -0.0071089 |  |  |  | 0.076429 | 0.024993 | 0.051436 | -0.024394 | 0.016594 | -0.040988
| 337.5 | 16 | -0.35331 | -0.35165 | -0.0016531 | 0.6296 | 0.6319 | -0.0022969 |  |  |  | 0.066304 | 0.034607 | 0.031697 | -0.032574 | 0.02491 | -0.057484
| 0 | 18 | -0.35379 | -0.34684 | -0.0069528 | 0.62485 | 0.62329 | 0.0015584 |  |  |  | 0.054692 | 0.04826 | 0.0064319 | -0.036932 | 0.028831 | -0.065763
| 22.5 | 16 | -0.35322 | -0.34892 | -0.0042937 | 0.63302 | 0.63022 | 0.0028 |  |  |  | 0.041419 | 0.060485 | -0.019066 | -0.035904 | 0.027858 | -0.063762
| 45 | 17 | -0.35574 | -0.35039 | -0.005347 | 0.62792 | 0.62532 | 0.0025972 |  |  |  | 0.02988 | 0.071037 | -0.041157 | -0.030273 | 0.022193 | -0.052466
| 67.5 | 20 | -0.3565 | -0.3524 | -0.0041001 | 0.63252 | 0.62342 | 0.0091049 |  |  |  | 0.021868 | 0.079642 | -0.057774 | -0.020442 | 0.012392 | -0.032834
| 90 | 16 | -0.35385 | -0.35281 | -0.0010344 | 0.63147 | 0.62356 | 0.0079125 |  |  |  | 0.017097 | 0.083829 | -0.066732 | -0.0082574 | 0.00035248 | -0.0086099
| 112.5 | 17 | -0.35242 | -0.35251 | 9.12e-05 | 0.6344 | 0.62426 | 0.010135 |  |  |  | 0.018937 | 0.082771 | -0.063834 | 0.0048884 | -0.012754 | 0.017643
| 135 | 13 | -0.34713 | -0.35375 | 0.0066231 | 0.62367 | 0.62057 | 0.0031077 |  |  |  | 0.02449 | 0.076659 | -0.052168 | 0.016328 | -0.024407 | 0.040734
| 157.5 | 15 | -0.34098 | -0.34747 | 0.00649 | 0.6195 | 0.61557 | 0.0039266 |  |  |  | 0.034367 | 0.067092 | -0.032725 | 0.024505 | -0.032845 | 0.057349
| 180 | 10 | -0.34918 | -0.35613 | 0.00695 | 0.62911 | 0.6314 | -0.0022801 |  |  |  | 0.046398 | 0.055361 | -0.0089631 | 0.029123 | -0.036698 | 0.065821
| 202.5 | 19 | -0.34691 | -0.35402 | 0.0071104 | 0.622 | 0.62296 | -0.00095522 |  |  |  | 0.059353 | 0.042205 | 0.017148 | 0.027937 | -0.035903 | 0.06384
| 225 | 15 | -0.34886 | -0.35281 | 0.0039566 | 0.62126 | 0.62752 | -0.0062667 |  |  |  | 0.071056 | 0.030419 | 0.040637 | 0.022144 | -0.03011 | 0.052254
| 247.5 | 18 | -0.3454 | -0.34712 | 0.0017167 | 0.61066 | 0.62005 | -0.0093972 |  |  |  | 0.079234 | 0.021901 | 0.057333 | 0.01226 | -0.020363 | 0.032623
| 270 | 17 | -0.3448 | -0.34755 | 0.002753 | 0.61096 | 0.62211 | -0.011144 |  |  |  | 0.083389 | 0.018472 | 0.064917 | -8.818e-05 | -0.0078771 | 0.007789
| 292.5 | 18 | -0.34919 | -0.34947 | 0.00028065 | 0.61512 | 0.61924 | -0.0041223 |  |  |  | 0.081987 | 0.019674 | 0.062313 | -0.012954 | 0.0047238 | -0.017678
| 315 | 18 | -0.34869 | -0.34618 | -0.0025028 | 0.61487 | 0.6208 | -0.0059304 |  |  |  | 0.076449 | 0.025889 | 0.05056 | -0.024611 | 0.01658 | -0.041191
| 337.5 | 11 | -0.34827 | -0.3436 | -0.0046637 | 0.61548 | 0.61911 | -0.0036318 |  |  |  | 0.066611 | 0.034997 | 0.031614 | -0.03299 | 0.024877 | -0.057867